## Sheet1
Double-A XBee Sensor Node v1
Bill of Materials
Jack Christensen Mar 2015 CC BY-SA
Qty | Part # | Mouser # | Mfr. # | Manufacturer | Desc.
1 | A1 | 888-XB24-Z7WIT-004 | XB24-Z7WIT-004 | Digi International | Zigbee / 802.15.4 Modules XBee ZB w/WiredWhip AT Router F/W
2 | A1 | 855-M22-7131042 | M22-7131042 | Harwin | Headers & Wire Housings 10 PIN SIL VERTICAL GOLD+TIN SOCKET
1 | B1 | 534-2462 | 2462 | Keystone Electronics | Cylindrical Battery Contacts, Clips, Holders & Springs 2 CELL AA PC HOLDER
1 | B2 | 658-CR2016 | CR2016 | Panasonic | Coin Cell Battery 3V 20 X 1.6 MM 75mA
1 | B2 | 712-BAT-HLD-002-SMT | BAT-HLD-002-SMT | Linx Technologies | Coin Cell Battery Holders Bat Holder CR2016 Surface Mount
8 | C1,2,3,6,7,12,13,15 | 581-08055C104K | 08055C104KAT2A | AVX | Multilayer Ceramic Capacitors MLCC - SMD/SMT 0805 0.1uF 50volts X7R 10%
2 | C4,5 | 77-VJ0805A270GXXPBC | VJ0805A270GXXPW1BC | Vishay | Multilayer Ceramic Capacitors MLCC - SMD/SMT 0805 27pF 25volts C0G 2%
5 | C8,9,10,11,14 | 81-GRM21BR71A106KA3L | GRM21BR71A106KA73L | Murata | Multilayer Ceramic Capacitors MLCC - SMD/SMT 0805 10uF 10volts X7R + - 10%
2 | D1,2 | 512-1N4148WS | 1N4148WS | Fairchild Semiconductor | Diodes - General Purpose, Power, Switching Small Signal Diode
1 | D3 | 604-APT2012EC | APT2012EC | Kingbright | Standard LEDs - SMD HI EFF RED WTR CLR
1 | D4 | 604-APT2012SGC | APT2012SGC | Kingbright | Standard LEDs - SMD GREEN WATER CLEAR
1 | D8 | 604-APT2012YC | APT2012YC | Kingbright | Standard LEDs - SMD YELLOW WATER CLEAR
1 | L1 | 963-LBR2012T100K | LBR2012T100K | Taiyo Yuden | Fixed Inductors INDCTR LW RDC WND 0805 10uH 10%
2 | L2,3 | 963-NRS4018T4R7MDGJ | NRS4018T4R7MDGJ | Taiyo Yuden | Fixed Inductors INDCTR LW PROFL WND 4.7uH 20%
1 | Q1 | 942-IRLML6244TRPBF | IRLML6244TRPBF | International Rectifier | MOSFET MOSFT 20V 6.3A 21mOhm 2.5V cpbl
3 | R1,3,8 | 660-RK73H2ATTD1002F | RK73H2ATTD1002F | KOA Speer | Thick Film Resistors - SMD 1/8watts 10Kohms 1%
1 | R10 | 660-RK73H2ATTD3093F | RK73H2ATTD3093F | KOA Speer | Thick Film Resistors - SMD 1/8watts 309Kohms 1%
1 | R11 | 660-RK73H2ATTD2493F | RK73H2ATTD2493F | KOA Speer | Thick Film Resistors - SMD 1/8watts 249Kohms 1%
1 | R13 | 660-RK73H2ATTD5623F | RK73H2ATTD5623F | KOA Speer | Thick Film Resistors - SMD 1/8watts 562Kohms 1%
1 | R14 | 660-RK73H2ATTD4701F | RK73H2ATTD4701F | KOA Speer | Thick Film Resistors - SMD 1/8watts 4.7Kohms 1%
1 | R2 | 660-RK73H2ATTD4752F | RK73H2ATTD4752F | KOA Speer | Thick Film Resistors - SMD 1/8watt 47.5Kohms 1%
2 | R4,5 | 660-RK73H2ATTD2201F | RK73H2ATTD2201F | KOA Speer | Thick Film Resistors - SMD 1/8watts 2.2Kohms 1%
3 | R6,15,16 | 660-RK73H2ATTD1001F | RK73H2ATTD1001F | KOA Speer | Thick Film Resistors - SMD 1/8watts 1Kohms 1%
1 | R7 | 660-RK73H2ATTD2200F | RK73H2ATTD2200F | KOA Speer | Thick Film Resistors - SMD 1/8watts 220ohms 1%
2 | R9,12 | 660-RK73H2ATTD9763F | RK73H2ATTD9763F | KOA Speer | Thick Film Resistors - SMD 1/8watts 976Kohms 1%
2 | SW1,7 | 611-PTS635SL43SMTRLF | PTS635SL43SMTR LFS | C&K Components | Tactile Switches Switch Tact 6X3.5Mm Mom Spst Smd
1 | TB1 | 651-1984617 | 1984617 | Phoenix Contact | Fixed Terminal Blocks PT 1.5/2-3.5H 2POS HRZ 3.5mm SCREW
1 | U1 | 556-ATMEGA328P-AU | ATMEGA328P-AU | Atmel | 8-bit Microcontrollers - MCU 32KB In-system Flash 20MHz 1.8V-5.5V
1 | U2 | 700-DS3231SN#T&R- | DS3231SN#T&R | Maxim Integrated | Real Time Clock Integrated RTC/TCXO/Crystal
1 | U3 | 579-MCP9808T-E/MS | MCP9808T-E/MS | Microchip | Board Mount Temperature Sensors Silicon temp sensor with I2C interface
2 | U4,5 | 579-MCP1640DT-I/CHY | MCP1640DT-I/CHY | Microchip | Voltage Regulators - Switching Regulators 500 kHz 300 mA Syn Boost Converter
1 | Y1 | 815-ABM2-8-D4Y-T | ABM2-8.000MHZ-D4Y-T | ABRACON | Crystals 8.0MHz 18pF 30ppm -40C +85C