## BoM
Double-A XBee Sensor Node v1
Jack Christensen Mar 2015 CC BY-SA
Bill of Materials
Qty | Part # | Mouser # | Mfr. # | Manufacturer | Desc.
1 | A1 | 888-XB24-Z7WIT-004 | XB24-Z7WIT-004 | Digi International | Zigbee / 802.15.4 Modules XBee ZB w/WiredWhip AT Router F/W
2 | A1 | 855-M22-7131042 | M22-7131042 | Harwin | Headers & Wire Housings 10 PIN SIL VERTICAL GOLD+TIN SOCKET
1 | B1 | 534-2462 | 2462 | Keystone Electronics | Cylindrical Battery Contacts, Clips, Holders & Springs 2 CELL AA PC HOLDER
1 | B2 | 658-CR2016 | CR2016 | Panasonic | Coin Cell Battery 3V 20 X 1.6 MM 75mA
1 | B2 | 712-BAT-HLD-002-SMT | BAT-HLD-002-SMT | Linx Technologies | Coin Cell Battery Holders Bat Holder CR2016 Surface Mount
8 | C1,2,3,6,7,12,13,15 | 581-08055C104K | 08055C104KAT2A | AVX | Multilayer Ceramic Capacitors MLCC - SMD/SMT 0805 0.1uF 50volts X7R 10%
2 | C4,5 | 77-VJ0805A270GXXPBC | VJ0805A270GXXPW1BC | Vishay | Multilayer Ceramic Capacitors MLCC - SMD/SMT 0805 27pF 25volts C0G 2%
5 | C8,9,10,11,14 | 81-GRM21BR71A106KA3L | GRM21BR71A106KA73L | Murata | Multilayer Ceramic Capacitors MLCC - SMD/SMT 0805 10uF 10volts X7R + - 10%
2 | D1,2 | 512-1N4148WS | 1N4148WS | Fairchild Semiconductor | Diodes - General Purpose, Power, Switching Small Signal Diode
1 | D3 | 604-APT2012EC | APT2012EC | Kingbright | Standard LEDs - SMD HI EFF RED WTR CLR
1 | D4 | 604-APT2012SGC | APT2012SGC | Kingbright | Standard LEDs - SMD GREEN WATER CLEAR
1 | D8 | 604-APT2012YC | APT2012YC | Kingbright | Standard LEDs - SMD YELLOW WATER CLEAR
1 | L1 | 963-LBR2012T100K | LBR2012T100K | Taiyo Yuden | Fixed Inductors INDCTR LW RDC WND 0805 10uH 10%
2 | L2,3 | 963-NRS4018T4R7MDGJ | NRS4018T4R7MDGJ | Taiyo Yuden | Fixed Inductors INDCTR LW PROFL WND 4.7uH 20%
1 | Q1 | 942-IRLML6344TRPBF | IRLML6344TRPBF | International Rectifier | MOSFET MOSFT 5.0A 29mOhm 30V 2.5V drv capable
3 | R1,3,8 | 660-RK73H2ATTD1002F | RK73H2ATTD1002F | KOA Speer | Thick Film Resistors - SMD 1/8watts 10Kohms 1%
1 | R10 | 660-RK73H2ATTD3093F | RK73H2ATTD3093F | KOA Speer | Thick Film Resistors - SMD 1/8watts 309Kohms 1%
1 | R11 | 660-RK73H2ATTD2493F | RK73H2ATTD2493F | KOA Speer | Thick Film Resistors - SMD 1/8watts 249Kohms 1%
1 | R13 | 660-RK73H2ATTD5623F | RK73H2ATTD5623F | KOA Speer | Thick Film Resistors - SMD 1/8watts 562Kohms 1%
1 | R14 | 660-RK73H2ATTD4701F | RK73H2ATTD4701F | KOA Speer | Thick Film Resistors - SMD 1/8watts 4.7Kohms 1%
1 | R2 | 660-RK73H2ATTD4752F | RK73H2ATTD4752F | KOA Speer | Thick Film Resistors - SMD 1/8watt 47.5Kohms 1%
2 | R4,5 | 660-RK73H2ATTD2201F | RK73H2ATTD2201F | KOA Speer | Thick Film Resistors - SMD 1/8watts 2.2Kohms 1%
3 | R6,15,16 | 660-RK73H2ATTD1001F | RK73H2ATTD1001F | KOA Speer | Thick Film Resistors - SMD 1/8watts 1Kohms 1%
1 | R7 | 660-RK73H2ATTD2200F | RK73H2ATTD2200F | KOA Speer | Thick Film Resistors - SMD 1/8watts 220ohms 1%
2 | R9,12 | 660-RK73H2ATTD9763F | RK73H2ATTD9763F | KOA Speer | Thick Film Resistors - SMD 1/8watts 976Kohms 1%
2 | SW1,7 | 611-PTS635SL43SMTRLF | PTS635SL43SMTR LFS | C&K Components | Tactile Switches Switch Tact 6X3.5Mm Mom Spst Smd
1 | TB1 | 651-1984617 | 1984617 | Phoenix Contact | Fixed Terminal Blocks PT 1.5/2-3.5H 2POS HRZ 3.5mm SCREW
1 | U1 | 556-ATMEGA328P-AU | ATMEGA328P-AU | Atmel | 8-bit Microcontrollers - MCU 32KB In-system Flash 20MHz 1.8V-5.5V
1 | U2 | 700-DS3231SN#T&R- | DS3231SN#T&R | Maxim Integrated | Real Time Clock Integrated RTC/TCXO/Crystal
1 | U3 | 579-MCP9808T-E/MS | MCP9808T-E/MS | Microchip | Board Mount Temperature Sensors Silicon temp sensor with I2C interface
2 | U4,5 | 579-MCP1640DT-I/CHY | MCP1640DT-I/CHY | Microchip | Voltage Regulators - Switching Regulators 500 kHz 300 mA Syn Boost Converter
1 | Y1 | 815-ABM2-8-D4Y-T | ABM2-8.000MHZ-D4Y-T | ABRACON | Crystals 8.0MHz 18pF 30ppm -40C +85C

## Configs
Double-A XBee Sensor Node v1
Jack Christensen Mar 2015 CC BY-SA
Solder jumpers determine the configuration as noted.
Config no. | REG1 | REG2 | Notes | SJ1 | SJ2 | SJ3 | SJ4
1 | 3.3V | Absent | Regulator 1 powers the MCU, XBee and sensors. Use when sensors can run on 3.3V and one regulator supplies sufficient current. Simplest and most energy efficient configuration. | Open | Open | REG1 | Soldered
2 | 5V | 3.3V | Regulator 1 powers the MCU and sensors with 5V; Regulator 2 powers the XBee with 3.3V. Use only when a sensor requires a 5V supply. Not as energy efficient as Config #1. | Soldered | Soldered | REG2 | Open
3 | 3.3V | 3.3V | Regulator 1 powers the MCU and sensors with 3.3V; Regulator 2 powers the XBee with 3.3V. Use only when one regulator does not supply sufficient current. Not as energy efficient as Config #1 but more efficient than Config #2. | Open | Soldered | REG2 | Soldered

## Optional Components
Double-A XBee Sensor Node v1
Jack Christensen Mar 2015 CC BY-SA
Optional components, X = required.
Part | Value | Config 1 | Config 2 | Config 3 | Notes
A1 | XB24-Z7WIT-004 | X | X | X
B1 | 2xAA | optional | optional | optional | Either B1 or TB1 must supply the main 3VDC power for the circuit (they are wired in parallel).
B2 | CR2016 | X | X | X
C1 | 100nF | X | X | X
C2 | 100nF | X | X | X
C3 | 100nF | X | X | X
C4 | 27pF | X | X | X
C5 | 27pF | X | X | X
C6 | 100nF | optional | optional | optional | Required for serial bootloader programming. See Note 1.
C7 | 100nF | optional | optional | optional | Required to measure battery voltage via ADC6 and ADC7.
C8 | 10uF | X | X | X
C9 | 10uF | X | X | X
C10 | 10uF | optional | X | X | See Note 2.
C11 | 10uF | optional | X | X | See Note 2.
C12 | 100nF | X | X | X
C13 | 100nF | optional | optional | optional | Required if MCP9808 temperature sensor is installed.
C14 | 10uF | X | X | X
C15 | 100nF | X | X | X
D1 | 1N4148 | optional | optional | optional | Required for serial bootloader programming. See Note 1.
D2 | 1N4148 | optional | X | optional | See Note 2.
D3 | Red | optional | optional | optional | May be used for diagnostic purposes.
D4 | Green | optional | optional | optional | May be used for diagnostic purposes.
D8 | Yellow | optional | optional | optional | May be used for diagnostic purposes.
JP1 | ICSP | X | X | X
JP2 | FTDI | optional | optional | optional | See Note 1.
JP3 | Run/Pgm | optional | optional | optional | The middle pad can be hardwired to the run pad if only ICSP programming will be used.
JP4 | GNDSEL | optional | optional | optional | Can be hardwired if desired. See Note 3.
L1 | 10uH | X | X | X
L2 | 4.7uH | X | X | X
L3 | 4.7uH | optional | X | X | See Note 2.
Q1 | IRLML6344TRPBF | optional | optional | optional | Required for switched ground. See Note 3.
R1 | 10K | X | X | X
R2 | 47.5K | optional | optional | optional | Required to measure battery voltage via ADC6 and ADC7.
R3 | 10K | optional | optional | optional | Required to measure battery voltage via ADC6 and ADC7.
R4 | 2.2K | X | X | X
R5 | 2.2K | X | X | X
R6 | 1K | optional | optional | optional | Required if D8 is installed.
R7 | 220 | optional | optional | optional | Required for switched ground. See Note 3.
R8 | 10K | optional | optional | optional | Required for switched ground. See Note 3.
R9 | 976K | X | X | X
R10 | 309K | X | X | X
R11 | 249K | X | X | X
R12 | 976K | optional | X | X | See Note 2.
R13 | 562K | optional | X | X | See Note 2.
R14 | 4.7K | optional | X | optional | See Note 2.
R15 | 1K | optional | optional | optional | Required if D3 is installed.
R16 | 1K | optional | optional | optional | Required if D4 is installed.
SW1 | RESET | X | X | X
SW7 | SW7 | optional | optional | optional | For user application.
TB1 | +BAT- | optional | optional | optional | Either B1 or TB1 must supply the main 3VDC power for the circuit (they are wired in parallel).
U1 | ATmega328P-AU | X | X | X
U2 | DS3231 | X | X | X
U3 | MCP9808 | optional | optional | optional | Accurate (±0.25°C typical) temperature sensor.
U4 | MCP1640D | X | X | X | Boost regulator #1.
U5 | MCP1640D | optional | X | X | Boost regulator #2.
Y1 | 8MHz | X | X | X
Note 1. | The FTDI header is supplied primarily to allow debugging via the serial port. Because the AA XBee Node changes the
system clock frequency during normal operation, programming via ICSP is the intended method. However, it may
be possible to configure a serial bootloader which operates with a 1MHz system clock speed and a proportionally
lower baud rate.
Note 2. | These components marked as optional may be installed to allow ease of changing between configurations by just
setting the solder jumpers accordingly.
Note 3. | Sensors and other circuitry installed in the prototyping area should normally use a switched ground, i.e. the ground
is connected via a low-side MOSFET switch (Q1). This usually results in minimum current consumption during
sleep intervals. However, the prototyping area ground can optionally be connected to the hard circuit ground via
the three-pin header near Q1.